## Sheet1
I nom | 0.35 | A
Intensity | 100 | %
I | 0.35 | A
R shunt | 0.1 | Ohm
U shunt | 0.035 | V
P shunt | 0.01225 | W
U offset | 0.006 | V
Amplifier
R1 | 220 | kOhm
R2 | 4.7 | kOhm
Gain | 47.8085
U | 1.9601

## BATTERY CHARGE
R shunt | 0.01 | ohm
I charge @5V | 1.5 | A
U | 4 | V
I charge | 1.875 | A
U shunt | 0.01875
P shunt | 0.035156 | W
R load INA138 | 470000 | ohm
U load INA138 | 1.7625 | V

## BATTERY OUT
string current | 0.35 | A
string voltage | 6.6 | V
string power | 2.31 | W
string count | 4
total LED power | 9.24
battery voltage | 3.5 | V
battery LED current | 2.64 | A
battery switch R | 0.01 | 0.05 | 0.1 | Ohm
battery switch P | 0.069696 | 0.34848 | 0.69696 | W
battery switch U | 0.0264 | 0.0264 | 0.0264 | V